## Quality Control Plan
KAKA INDUSTRIES LIMITED
QUALITY CONTROL PLAN – IQC / IPQC / FQC
Document No.: KIL/QC/CP-___ |  |  | Revision: 00 |  |  | Effective Date: __________ |  |  |  | Prepared by: Quality Department
Product / Product Family: | PVC HOLLOW SHEET |  |  | Unit / Plant: | KESHAV & SHYAM |  | Process Line: | EXTRUSION |  | Plan Date:
Applicable Products: |  |  |  | Customer / Specification: |  |  | Approved By: |  |  | Review Date:
CONTROL PLAN – INSPECTION, MONITORING & REACTION REQUIREMENTS
Sr. No. | Stage / Process | Control Item / Characteristic | Specification / Acceptance Criteria | Inspection / Test Method | Instrument / Equipment | Sample Size | Frequency | Responsible Person | Record / Format | Reaction Plan for Nonconformity | Skill Matrix Link | Actual Result / Remarks | Status
1 | A. INCOMING QUALITY CONTROL (IQC) | Supplier / material identity | Material name, grade, supplier, batch/lot and PO must match approved documents | Document and label verification | PO, approved supplier list, label | Each lot / consignment | Every incoming lot | IQC Inspector; Supervisor verifies | Incoming Material Inspection Report | Keep material on HOLD; inform Purchase/Store; verify documents before acceptance | IQC: supplier & batch verification
2 | A. INCOMING QUALITY CONTROL (IQC) | COA / TDS review | COA/TDS available and conforms to approved purchase specification | Review COA/TDS against specification | COA, TDS, approved specification | Each lot | Every incoming lot | IQC Inspector; Supervisor reviews | COA review record | Hold lot; request supplier clarification / revised COA; do not release without approval | IQC: COA and specification review
3 | A. INCOMING QUALITY CONTROL (IQC) | Packing and visual condition | No wetting, contamination, damaged bags, foreign matter or abnormal appearance | Visual inspection | Visual / sample tray | As per sampling plan | Every incoming lot | IQC Inspector | Incoming inspection report | Segregate affected bags/lot; identify HOLD; raise NCR where applicable | IQC: visual inspection & segregation
4 | A. INCOMING QUALITY CONTROL (IQC) | PVC resin | Grade and appearance conform to approved specification; key properties as specified | COA review and approved lab tests | As per material specification; e.g. sieve / bulk density if specified | As per approved sampling plan | Every lot; tests per approved frequency | IQC Inspector / Lab; Supervisor | Raw material test report | Hold lot; repeat/confirm test; inform Purchase and Quality Head | IQC: polymer raw material testing
5 | A. INCOMING QUALITY CONTROL (IQC) | CaCO3 / mineral filler | Whiteness, moisture, particle size and other specified properties within approved limits | COA review and laboratory testing | Moisture analyser, sieve, whiteness / lab equipment | As per approved sampling plan | Every lot or approved test frequency | IQC Inspector / Lab | Raw material test report | Hold lot; confirm result; compare supplier COA; raise supplier complaint if failed | IQC: filler testing
6 | A. INCOMING QUALITY CONTROL (IQC) | TiO2 / pigment / masterbatch | Colour/tone and applicable purity / shade requirements meet approved standard | Visual comparison and specified lab test | Spectrophotometer / approved sample / lab equipment | As per approved sampling plan | Every lot / shade change | IQC Inspector / Lab | Colour and incoming inspection report | Quarantine lot; inform Purchase and Production; conduct trial only after authorization | IQC: colour and pigment verification
7 | A. INCOMING QUALITY CONTROL (IQC) | Additives / stabilizers / lubricants / modifiers | Correct grade, batch, shelf life and specified properties | Document, label and visual verification; COA test | COA/TDS, weighing balance, lab equipment as applicable | As per sampling plan | Every lot | IQC Inspector | Incoming material inspection report | Hold material; seek technical approval or supplier clarification | IQC: additive identification & specification
8 | A. INCOMING QUALITY CONTROL (IQC) | Sampling and traceability | Sample drawn as per approved sampling plan; sample linked to lot | Sampling procedure and label check | Sampling tools, sample labels | As per approved sampling plan | Every incoming lot | IQC Inspector | Sampling record | Resample correctly; maintain lot identity; do not issue unverified material | IQC: sampling & traceability
9 | A. INCOMING QUALITY CONTROL (IQC) | Inspection status / material release | Accepted / HOLD / Rejected status clearly identified; only approved material released | Status label and ERP / register verification | Status tags / ERP / register | All inspected lots | Every lot | IQC Supervisor | Incoming inspection and material status record | Stop issue of material; physically segregate; inform Store and Purchase | IQC: disposition & communication
10 | B. ONLINE / IN-PROCESS QUALITY CONTROL (IPQC) | Line clearance / start-up | Correct product, die/tooling, recipe, raw material and line clearance approved | Pre-start checklist and first-piece verification | Approved recipe, checklist, product standard | First piece / start-up sample | At start-up, changeover and restart | QC Supervisor / QC Inspector with Production | Line clearance / first-piece approval | Do not start or continue production until mismatch is corrected and first piece approved | IPQC: start-up & first-piece approval
11 | B. ONLINE / IN-PROCESS QUALITY CONTROL (IPQC) | Recipe / batch identification | Approved recipe and correct material batch/lot used | Recipe and batch record verification | Batch sheet / weighing system | Each batch | Every batch | QC Supervisor / Production Supervisor | Batch / compounding record | Stop feeding affected batch; identify and hold output since last confirmed check | IPQC: recipe and traceability
12 | B. ONLINE / IN-PROCESS QUALITY CONTROL (IPQC) | Compounding parameters | Mixing temperature, time, batch weight and sequence within approved process recipe | Review parameter log and observe process | Temperature display, timer, weighing balance | As per batch plan | Each batch; hot mixer temperature at defined interval | QC Supervisor / Operator | Compounding parameter log | Inform Production; correct settings; segregate material made since last acceptable check | IPQC: compounding process monitoring
13 | B. ONLINE / IN-PROCESS QUALITY CONTROL (IPQC) | Extrusion parameters | Zone temperatures, screw speed, output, vacuum and cooling settings within approved process window | Parameter monitoring against approved setup sheet | Machine HMI, gauges, vacuum / temperature indicators | Each line | At start-up and defined patrol interval / after adjustment | QC Supervisor / QC Inspector | Extrusion parameter checklist | Alert Production; adjust only through authorized person; increase inspection; hold suspect output | IPQC: extrusion process monitoring
14 | B. ONLINE / IN-PROCESS QUALITY CONTROL (IPQC) | Dimensions – sheet / section / frame | Width, thickness, length, wall thickness, rib/profile dimensions within drawing/specification | Measure at defined points and compare with drawing | Vernier caliper, micrometer, steel scale, profile gauge | As per control plan / product specification | Start-up and defined interval; after setting change | QC Inspector; Supervisor verifies | IPQC inspection report | Stop/adjust process; segregate output since last good check; recheck after correction | IPQC: dimensional inspection
15 | B. ONLINE / IN-PROCESS QUALITY CONTROL (IPQC) | Weight / density | Weight per length/area and density within approved product specification | Weigh and calculate / test as specified | Calibrated weighing balance, density kit if applicable | As per control plan | Start-up and defined interval / each batch as specified | QC Inspector | IPQC test report | Hold suspect production; verify balance and method; inform Production for correction | IPQC: weight and density testing
16 | B. ONLINE / IN-PROCESS QUALITY CONTROL (IPQC) | Colour / shade | Colour matches approved master sample / instrumental tolerance | Visual comparison under controlled lighting and instrument reading where specified | Approved master sample, spectrophotometer | As per control plan; after colour/batch change | Start-up and defined interval / each batch | QC Inspector; Supervisor approves borderline result | Colour inspection record | Hold affected output; verify sample/instrument; inform Production; do not revise standard without approval | IPQC: colour control
17 | B. ONLINE / IN-PROCESS QUALITY CONTROL (IPQC) | Surface appearance | No unacceptable scratches, lines, bubbles, voids, blisters, burn marks, contamination or visible defects | Visual inspection under defined viewing conditions | Visual inspection standard / light source | As per control plan | Continuous operator monitoring + QC patrol at defined interval | QC Inspector / Operator | IPQC patrol checklist | Identify defect, segregate affected quantity, inform Production and verify corrective action | IPQC: visual defect identification
18 | B. ONLINE / IN-PROCESS QUALITY CONTROL (IPQC) | Profile / shape / warpage | No unacceptable bend, bow, twist, warpage, rib defect, hole or corner-radius deviation | Visual and dimensional check against sample/drawing | Straight edge, surface plate, profile gauge, measuring tools | As per control plan | Start-up and defined interval | QC Inspector | IPQC inspection report | Hold and segregate; check cooling, haul-off, die and process settings with Production | IPQC: profile and shape inspection
19 | B. ONLINE / IN-PROCESS QUALITY CONTROL (IPQC) | Printing / coating | Print registration, shade, adhesion, texture and coating appearance meet approved sample/specification | Visual check and approved adhesion / test method | Approved sample, viscosity cup, tape / adhesion test tools | As per product specification | Start-up, changeover and defined interval | QC Supervisor / QC Inspector | Printing/coating inspection record | Stop/hold affected material; verify ink/adhesive/texture batch, viscosity, surface preparation and curing | IPQC: printing & coating control
20 | B. ONLINE / IN-PROCESS QUALITY CONTROL (IPQC) | UV curing | UV lamp status and conveyor speed / curing conditions meet approved process setting | Parameter verification and approved cure/adhesion check | UV intensity meter if specified, speed display, approved test method | As per approved process setting | Start-up and defined interval; after lamp / speed change | QC Supervisor / Production | UV curing log / coating inspection record | Hold output since last acceptable check; correct setting and verify curing before restart | IPQC: UV curing monitoring
21 | B. ONLINE / IN-PROCESS QUALITY CONTROL (IPQC) | Identification / marking | Product code, size, batch/date and other required marking legible and correct | Visual verification against production order | Production order / label standard | As per control plan | Start-up and periodic patrol | QC Inspector | IPQC checklist | Stop packing/line as applicable; correct marking; identify and recheck affected output | IPQC: product identification
22 | B. ONLINE / IN-PROCESS QUALITY CONTROL (IPQC) | Nonconforming output control | Defective material identified, segregated and traceable; no unintended use | Verify hold tag, segregation and NCR details | HOLD tags, rejection area, NCR format | All nonconformities | Whenever defect is found | QC Supervisor | Rejection / NCR / deviation register | Stop further movement; inform Production; define affected lot and disposition with authorized approval | IPQC: segregation & NCR
23 | C. PRE-DISPATCH / FINAL QUALITY CONTROL (FQC) | Finished product specification | Product matches latest approved drawing, specification and customer requirement | Review specification and inspect product | Approved drawing, specification, master sample | As per approved sampling plan | Each production lot / batch | FQC Inspector; Supervisor releases | Final inspection report | Keep lot on HOLD; clarify specification revision; do not release until conformity is established | FQC: specification verification
24 | C. PRE-DISPATCH / FINAL QUALITY CONTROL (FQC) | Final dimensions | Dimensions, thickness, length, profile and other critical dimensions within tolerance | Measure as per inspection plan | Vernier, micrometer, scale, profile gauge | As per approved sampling plan | Each lot / batch | FQC Inspector | Final inspection report | Hold lot; increase sampling / 100% sort as approved; inform Production | FQC: dimensional final inspection
25 | C. PRE-DISPATCH / FINAL QUALITY CONTROL (FQC) | Final weight / density | Weight and density conform to approved product specification | Weigh and test as specified | Calibrated weighing balance / density equipment | As per approved sampling plan | Each lot / batch or specified frequency | FQC Inspector | Final inspection report | Hold lot; verify equipment and test; obtain disposition from authorized Quality Head | FQC: weight and density verification
26 | C. PRE-DISPATCH / FINAL QUALITY CONTROL (FQC) | Colour / gloss / texture | Appearance and shade match approved standard; gloss/texture within approved limit where specified | Visual and instrumental check | Master sample, spectrophotometer, gloss meter | As per approved sampling plan | Each lot / batch / colour change | FQC Inspector; Supervisor reviews | Final appearance report | Hold lot; compare under standard conditions; do not dispatch pending approval | FQC: appearance verification
27 | C. PRE-DISPATCH / FINAL QUALITY CONTROL (FQC) | Defect inspection | No unacceptable crack, scratch, dent, bend, bow, warpage, surface line, hole or coating defect | Visual inspection against defect standard | Visual standard / inspection table | As per approved sampling plan | Each lot / batch | FQC Inspector | Final inspection report | Segregate defective pieces; quantify rejection; rework/scrap only as authorized | FQC: defect identification
28 | C. PRE-DISPATCH / FINAL QUALITY CONTROL (FQC) | Bundle quantity / packing | Bundle quantity and packing configuration meet approved packing standard | Count and verify packing | Packing standard / counting | As per packing specification | Each bundle / defined check | FQC Inspector / Dispatch QC | Packing inspection checklist | Correct bundle quantity and repack; hold incorrect bundles | FQC: packing verification
29 | C. PRE-DISPATCH / FINAL QUALITY CONTROL (FQC) | Protection and handling | Protection film, corner protection, strapping and bundle condition adequate; no transit-prone damage | Visual inspection and handling check | Packing standard | As per packing specification | Each bundle | FQC Inspector | Packing checklist | Repack / replace damaged protection; hold damaged product and record damage | FQC: packing condition
30 | C. PRE-DISPATCH / FINAL QUALITY CONTROL (FQC) | Label and traceability | Product code, size, batch/lot, date, quantity and other mandatory label data correct and legible | Label cross-check with production record | Label standard, batch record | Each bundle / pallet | Each bundle / pallet | FQC Inspector | Label verification record | Correct label; trace and verify all potentially affected bundles | FQC: labelling & traceability
31 | C. PRE-DISPATCH / FINAL QUALITY CONTROL (FQC) | FIFO and dispatch document match | Oldest eligible stock dispatched as per FIFO; physical material matches dispatch documents | Stock and document verification | FG register / ERP / dispatch documents | Each dispatch | Every dispatch | FQC Supervisor / Dispatch QC | Dispatch clearance checklist | Stop dispatch; reconcile stock/document mismatch and obtain correction | FQC: FIFO and dispatch verification
32 | C. PRE-DISPATCH / FINAL QUALITY CONTROL (FQC) | Final release authorization | Only inspected and accepted product released for dispatch | Review inspection report and status | Final inspection report / release tag | Each lot / dispatch | Every dispatch lot | Quality Supervisor / authorized Quality Head | Final release record | Do not release material until all required checks pass and authorized release is recorded | FQC: final release
33 | D. QUALITY SYSTEM & SUPERVISOR CONTROL | Inspection records and shift handover | All required records complete, legible, traceable and handed over | Record review | IQC/IPQC/FQC formats, shift handover log | All applicable records | Every shift / daily review | Quality Supervisor | Inspection registers / shift handover | Complete missing records promptly; escalate repeated gaps and retrain concerned staff | System: documentation & handover
34 | D. QUALITY SYSTEM & SUPERVISOR CONTROL | Calibration status | Measuring/test equipment within calibration/verification due date | Check calibration label and register | Calibration master list / standards | All equipment used | Before use; monthly review | Quality Supervisor / Lab In-charge | Calibration register | Stop use; identify equipment; assess impact on previous results; arrange calibration | System: calibration control
35 | D. QUALITY SYSTEM & SUPERVISOR CONTROL | NCR / CAPA / RCA | Nonconformities investigated and actions assigned with due dates and effectiveness check | Review NCR, 5-Why / fishbone / 8D and action evidence | NCR/CAPA formats | Each significant / repeated issue | As raised; follow-up as per due date | Quality Supervisor with HOD | NCR/CAPA register | Escalate overdue or ineffective actions; contain affected product and revise action plan | System: RCA/CAPA
36 | D. QUALITY SYSTEM & SUPERVISOR CONTROL | Daily quality performance | Rejection, rework, defect-wise trend and target vs actual reported accurately | Data compilation and trend review | DPR / rejection dashboard | Daily production and quality data | Daily / shift-wise | Quality Supervisor | Daily Quality Report | Validate data; highlight abnormal trend; assign action owner and due date | System: reporting & analysis
37 | D. QUALITY SYSTEM & SUPERVISOR CONTROL | Customer complaint / feedback | Complaint details, sample, traceability and investigation maintained | Complaint review and investigation | Complaint register / 8D report | Each complaint | On receipt; follow-up to closure | Quality Supervisor / Quality Head | Complaint register / 8D | Contain stock; notify relevant departments; investigate and track response to closure | System: complaint handling
38 | D. QUALITY SYSTEM & SUPERVISOR CONTROL | Training and competency | QC team trained for assigned checks; effectiveness verified | Observe work and review training/skill matrix | Skill matrix, attendance, OJT evaluation | All assigned inspectors | At joining, role change and planned review | Quality Supervisor / HOD | Training record / skill matrix | Restrict independent inspection until competency demonstrated; arrange OJT and reassess | System: training & competency
39 | D. QUALITY SYSTEM & SUPERVISOR CONTROL | 5S, safety and housekeeping | Inspection area, lab and equipment clean; PPE and safety rules followed | Workplace inspection | 5S / safety checklist | Inspection and lab areas | Daily / shift-wise | Quality Supervisor | 5S / safety checklist | Correct unsafe condition immediately; stop unsafe activity and inform responsible person | System: safety & 5S
40 | D. QUALITY SYSTEM & SUPERVISOR CONTROL | Communication and escalation | Critical quality issues communicated promptly to Production, Store, Dispatch and HOD | Review escalation and communication records | Quality intimation / deviation slip | Each critical deviation | Immediately when identified | Quality Supervisor | Deviation intimation / escalation record | Escalate unresolved critical issue; maintain written traceability and affected-lot status | System: communication & escalation

## Control Plan Guidance
CONTROL PLAN – IMPLEMENTATION GUIDANCE
Purpose | Define what to inspect, how to inspect, sample size/frequency, responsibility, records and action when results do not meet requirements.
How to use | Enter product-specific limits, sampling quantities and frequencies from the latest approved product specification, drawing, customer requirement, SOP and control plan. Do not treat generic wording as an approved acceptance limit.
IQC scope | Incoming raw materials: PVC resin, CaCO3, TiO2, stabilizers, impact modifiers, lubricants, pigments/masterbatch and other approved additives.
IPQC scope | Compounding, extrusion, sheet/section profile, dimensional checks, weight/density, colour, appearance, printing, coating, UV curing, identification and nonconforming output control.
FQC scope | Finished product inspection, dimensions, weight/density, colour/gloss/texture, defects, packing, bundle quantity, labels, FIFO and dispatch release.
Frequency | Where the plan states 'as per approved sampling plan' or 'defined interval', insert the exact approved quantity and interval for each product/process. Establish a higher frequency during start-up, changeover, process instability or after corrective action.
Reaction plan | Identify and segregate affected material from the last known good check; stop/hold process or dispatch where necessary; inform Production/Quality Head; record NCR/deviation; correct and verify before release.
Skill matrix linkage | The Skill Matrix Link column points to the competency the Quality Supervisor must demonstrate to execute and verify that control.
Approval | Review this plan jointly with Quality, Production, Stores and Dispatch. Approve revisions before implementation and communicate changes to affected personnel.
Product family | Apply this plan to PVC Hollow Sheet, PVC Hollow Section, WPC Sheet, WPC Door Frame, PVC/WPC Door Frame and other products only after confirming applicable characteristics and product-specific limits.

## Supervisor Responsibilities
QUALITY SUPERVISOR – CONTROL PLAN RESPONSIBILITY MATRIX
Control Area | Supervisor Responsibility | Minimum Competency Target
IQC | Verify incoming inspection, COA/TDS, sampling, material identification, test results, status labelling and release/hold decision. | Level 3 – Independent
IPQC | Verify line clearance, recipe, compounding/extrusion parameters, product dimensions, weight/density, colour, surface, profile, printing/coating and process reaction. | Level 3 – Independent
FQC / Pre-dispatch | Verify final product conformity, appearance, dimensions, packing, bundle quantity, labels, FIFO, traceability and dispatch release. | Level 3 – Independent
Quality System | Ensure inspection records, calibration, NCR/CAPA, RCA, complaint handling, DPR, training, shift handover, safety and communication. | Level 3 – Independent